## Sheet1
Parameter	Value	Units	Description
L	12.2	m	Length
B	3.34	m	Beam
rho	1024	kg /m^3	Seawater density
T	1.2	m	Draft

Awp	35.6545	m^2	Waterplane area
\nabla	42.7854	m^3	Displaced volume	Rectangular estimate
m	43812.2496	kg	Rectangular estimate

Segment of circle estimate
alpha	1.1
gamma	0.875		Note – this is equiv. to Cp
Reff	1.837
Asegment	3.00820876443549
\nabla	32.1126285603488		Displaced volume	Rectangular estimate
m	32883.3316457972		Compares well with this.. https://www.boatus.com/magazine/2016/october/new-boats-over-40-feet.asp

Moment of inertia based on a cylinder
r	1.12	m
Non-dimensional			Dimensional	m	33000
Ixx/m	0.6272		Ixx	20697.6
Iyy/m = Izz/m	12.7169333333333		Iyy = Izz	419658.8

Holtrop method – 1984
Ax	3.00820876443549	M^2	Max. section area – based on segment of circle
Cp	0.875		Prismatic coeff
Cb	0.656732202814634		Block coefficient
c14	1		For normal stern section shape
LR	1.525
1+k	1.75632500591512
Frictional drag
Wave-making resistance
B/L	0.273770491803279
L/B	3.65269461077844
Cwp	0.875		Waterplane coeff
iE	64.9981507238718

Hull Form Coefficients
Ax	3.00820876443549
/nabla	32.1126285603488
L	12.2
Cp	0.875
Cv	0.017684645719437
Cx	0.75055108893101
Cb	0.656732202814634
Cpv	0.75055108893101
Cwp	0.875